## Sources
Climatic
* https://en.climate-data.org/info/sources/ – ECMWF Data
* Angelini, L. P., Biudes, M. S., Machado, N. G., Geli, H. M., Vourlitis, G. L., Ruhoff, A., & Nogueira, J. D. S. (2021). Surface albedo and temperature models for surface energy balance fluxes and evapotranspiration using SEBAL and Landsat 8 over Cerrado-Pantanal, Brazil. Sensors, 21(21), 7196.
Rain
*Used ANA compilation data (Rio Verde station 'rio_verde_station_data.csv') and ran stoch_lambda_alpha.py
Soil
Feedstock
Mineralogy
GrainSizeDistribution
Plant

## Climatic
Parameter | Description | Unit | T14U | T15U | TAR1 | TAR2 | TMR | TU
n_years | number of years simulated | yr | 5
day1 | starting day of simulation | d | 244
latitude |  | ° | -17.96
longitude |  | ° | -50.9
altitude |  | m | 650
albedo |  | - | 0.15
temp_av | annual mean temperature | °C | 25.65
temp_ampl_yr | yearly amplitude | °C | 11.41
temp_ampl_d | daily amplitude | °C | 5.9
coastal | coastal climate (True/False) | - | FALSE
R_tot | total yearly precipitation | m/yr | 1.49

## Rain
Month | lambda (1/d) | alfa (mm)
1 | 0.58378 | 7.8963
2 | 0.56749 | 8.6689
3 | 0.5422 | 9.2858
4 | 0.28097 | 6.071
5 | 0.089189 | 4.6546
6 | 0.064103 | 2.528
7 | 0.032178 | 5.5846
8 | 0.033854 | 2.1692
9 | 0.11026 | 5.7395
10 | 0.33002 | 7.0692
11 | 0.49096 | 9.5389
12 | 0.55793 | 7.9027

## Soil
Parameter | Description | Unit | T14U | T15U | TAR1 | TAR2 | TMR | TU
rho_bulk | soil bulk density | g/m3 | 1.35
texture | soil texture | -
Zr | soil depth | m | 0.3
SOC_perc | organic carbon content | % | 0.8389
ADD | added dry litter | gOC/(m2*d)
pH_in | soil pH | - | 7.02
CEC_tot | cation exchange capacity | mmol_c/(100 g dry soil)
f_Ca_in | CEC fractions | -
f_Mg_in | CEC fractions | -
f_K_in | CEC fractions | -
f_Na_in | CEC fractions | -
f_Al_in | CEC fractions | -
f_H_in | CEC fractions | -
CaCO3_in | carbonate inputs | mol
MgCO3_in | carbonate inputs | mol
Si_in | silicate input | mol
s_in | initial soil moisture | -
sand | optional; if texture class is not known | %
silt | optional; if texture class is not known | %
clay | optional; if texture class is not known | %

## Feedstock
Parameter | Description | Unit | T14U | T15U | TAR1 | TAR2 | TMR | TU
M_rock_in | feedstock application rate | g/m2 | 500 | 500 | 500 | 500 | 500 | 500
t_app | day of rock powder application | d | 0 | 0 | 0 | 0 | 0 | 0
diss_f | dissolution factor (default: 1; can be used as calibration factor) | - | 1 | 1 | 1 | 1 | 1 | 1
SSA_in | specific surface area (measured value or nan to estimate it) | m2/g | 1.17 | 1.17 | 1.17 | 1.17 | 1.17 | 1.17

## Mineralogy
Mineral (%) | T14U | T15U | TAR1 | TAR2 | TMR | TU
sio2(a,gl) | 80.9 | 80.9 | 80.9 | 80.9 | 80.9 | 80.9
forsterite | 19.1 | 19.1 | 19.1 | 19.1 | 19.1 | 19.1

## GrainSizeDistribution
Diameter (μm) | dist_percent | cum_dist_percent
0.5 | 0.1 | 0.1
1 | 0.73333 | 0.83333
2 | 0.93333 | 1.7667
4 | 1.2 | 2.9667
7 | 1.5667 | 4.5333
10 | 1.9 | 6.4333
16 | 4.6 | 11.0333
22 | 4.9333 | 15.9667
30 | 6.6 | 22.5667
38 | 6.6 | 29.1667
45 | 5.8 | 34.9667
52 | 5.8 | 40.7667
74 | 17.2333 | 58
100 | 15.9 | 73.9
150 | 16.9667 | 90.8667
212 | 7.0667 | 97.9333
300 | 1.9 | 99.8333
425 | 0.16667 | 100
600 | 0 | 100
850 | 0 | 100
Note on E1: Esteban Gaitan: Source: Granulometria escória moida CIPLAN.pdf (Analysis Report LFQ-24/019), uploaded 2026-09-10. Cumulative % passing, samples 'Escoria Moida 1-3' (C00402113001-003).
Note on B24: Esteban Gaitan: Source: Granulometria escória moida CIPLAN.pdf (LFQ-24/019), reported d50 for Escoria Moida 1-3.

## Plant
Parameter | Description | Unit | T14U | T15U | TAR1 | TAR2 | TMR | TU
T_v | growth time | d
k_v | carrying capacity | g/m2
RAI | root area index | m2/m2
root_d | average root diamater | m
t0_v | starting day of growth | d