## Sources
Climatic
* https://en.climate-data.org/info/sources/ – ECMWF Data
* Angelini, L. P., Biudes, M. S., Machado, N. G., Geli, H. M., Vourlitis, G. L., Ruhoff, A., & Nogueira, J. D. S. (2021). Surface albedo and temperature models for surface energy balance fluxes and evapotranspiration using SEBAL and Landsat 8 over Cerrado-Pantanal, Brazil. Sensors, 21(21), 7196.
Rain
Fitted from CEMADEN gauge Estiva Gerbi - Centro (355730301A, ~1 km from farm), 10-min data 2024-2025, days with >=130/144 readings (Projects/MOMBAK/forcing.py fit_lambda_alfa). Rows are Jan..Dec (the wrapper reads them in row order). lambda = wet days/observed days, alfa = mean depth on wet days; annual ~1307 mm. run_case.py replaces these stochastic values with the observed gauge record wherever it exists (Field_data/Rainfall/).
Soil
Jatoba_ERW_Soil_Master_Dataset_2026-08-20.xlsx
*soil density: JAT_soil_long_BL_BLP_RP1.csv'
* Exchangable Na+K was not reported, derived from the rest of the data and assigned most to K due to Na mobility
*Used Organic carbon (combustion) for OC
*pH_in = 4.63: Baseline pH_CaCl2, all area classes, mean of the 0-15 (4.77), 15-30 (4.62) and 30-45 cm (4.51) layer means (Zr = 0.45 m). CaCl2, not water, because pH_H2O - pH_CaCl2 is 0.52 at Baseline but 0.77 at RP1 (salt/EC effect). Lysimeter lab pH (median 6.6) is NOT used: those samples lost CO2 before measurement (see vault note SMEW calibration).
Feedstock
Feedstock - Jatobá.XLS
Mineralogy
Calculated using norm CIPW from XRF data
GrainSizeDistribution
Missing
Plant
Missing

## Climatic
Parameter | Description | Unit | Control | Jatoba_Farm
n_years | number of years simulated | yr | 3 | 3
day1 | starting day of simulation | d | 274 | 274
latitude |  | m | -22.2828 | -22.2828
longitude |  | m | -46.9697 | -46.9697
altitude |  | m | 615 | 615
albedo |  | - | 0.15 | 0.15
temp_av | annual mean temperature | °C | 21.6 | 21.6
temp_ampl_yr | yearly amplitude | °C | 6 | 6
temp_ampl_d | daily amplitude | °C | 10.3 | 10.3
coastal | coastal climate (True/False) | - | FALSE | FALSE
R_tot | total yearly precipitation | m/yr | 1.31 | 1.31

## Rain
Month | lambda (1/d) | alfa (mm)
1 | 0.5484 | 10.094
2 | 0.6727 | 6.649
3 | 0.3514 | 11.154
4 | 0.3929 | 13.491
5 | 0.2059 | 6
6 | 0.14 | 1.971
7 | 0.1316 | 1.76
8 | 0.2069 | 8.1
9 | 0.0333 | 5
10 | 0.4333 | 8.831
11 | 0.5091 | 13.85
12 | 0.5645 | 16.509

## Soil
Parameter | Description | Unit | Control | Jatoba_Farm
rho_bulk | soil bulk density | g/cm3 | 1.5 | 1.5
texture | soil texture, options: [sand, loamy sand, sandy loam, loam, clay loam, clay] | - | sandy loam | sandy loam
Zr | soil depth | m | 0.45 | 0.45
SOC_perc | organic carbon content | % | 1.31 | 1.28
ADD | added dry litter | gOC/(m2*d) | 1 | 1 | default
pH_in | soil pH, read as described by pH_method (Baseline 2025, all areas, mean of 0-15/15-30/30-45 cm layers) | pH_CaCl2 | 4.63 | 4.63
pH_method | solution pH_in was measured in: CaCl2 (0.01 M, taken as soil solution), H2O (1:2.5 suspension, -0.5 offset), solution (porewater; no offset) | - | CaCl2 | CaCl2
CEC_tot | cation exchange capacity | mmol_c/(100 g dry soil) | 5.17 | 5.14
f_Ca_in | CEC fractions | - | 0.38 | 0.38
f_Mg_in | CEC fractions | - | 0.121 | 0.124
f_K_in | CEC fractions | - | 0.048 | 0.05
f_Na_in | CEC fractions | - | 0.011 | 0.012
f_Al_in | CEC fractions | - | 0.022 | 0.021
f_H_in | CEC fractions | - | 0.418 | 0.413
CaCO3_in | carbonate inputs | mol | 0 | 0
MgCO3_in | carbonate inputs | mol | 0 | 0
Si_in | silicate input | mol | 0 | 0
sand | optional; if texture class is not known | % | 55.29 | 53.7
silt | optional; if texture class is not known | % | 11.83 | 13.33
clay | optional; if texture class is not known | % | 32.88 | 32.97

## Feedstock
Parameter | Description | Unit | Control | Jatoba_Farm
M_rock_in | feedstock application rate | g/m2 | 0 | 3500
t_app | day of rock powder application | d | 30 | 30 | Simulation day 0 = 2025-10-01 (start of spreading window, MRV report schedule). t_app = 30 d -> 2025-10-31, assumed single pulse at the end of the ~1-month Oct-Nov 2025 spreading; replace with the spreading log. Must match Projects/MOMBAK/forcing.py (run_case.py checks).
diss_f | dissolution factor (default: 1; can be used as calibration factor) | - | 1 | 1
SSA_in | specific surface area (measured value or nan to estimate it) | m2/g | nan | 1

## Mineralogy
Mineral (%) | Control | Jatoba_Farm
albite | 0 | 21.64
anorthite | 0 | 20.81
K_feldspar | 0 | 6.91
diopside | 0 | 17.59

## GrainSizeDistribution
Diameter (μm) | dist_percent | cum_dist_percent
70 | 23.8 | 23.8
150 | 19.1 | 42.9
300 | 18.9 | 61.8
840 | 38.2 | 100
2000 | 0 | 100

## Plant
Parameter | Description | Unit | Control | Jatoba_Farm
T_v | growth time | d | 365 | 365
k_v | carrying capacity | g/m2 | 3000 | 3000
RAI | root area index | m2/m2 | 10 | 10
root_d | average root diamater | m | 0.0004 | 0.0004
t0_v | starting day of growth | d | 335 | 335