## Climatic
Parameter | Description | Unit | Field C
n_years | number of years simulated | yr | 5
day1 | starting day of simulation | d | 291
latitude |  | ° | 49.995
longitude |  | °
altitude |  | m | 510
albedo |  | - | 0.25
temp_av | annual mean temperature | °C | 8.4545
temp_ampl_yr | yearly amplitude | °C | 16.3539
temp_ampl_d | daily amplitude | °C | 4.4396
coastal | coastal climate (True/False) | - | FALSE
R_tot | total yearly precipitation | m/yr | 1.2

## Rain
Month | lambda (1/d) | alfa (mm)
10 | 0.51783 | 4.0341
11 | 0.60175 | 4.2171
12 | 0.61205 | 4.3755
1 | 0.61036 | 3.7267
2 | 0.52518 | 3.9147
3 | 0.52547 | 3.8441
4 | 0.47544 | 3.8535
5 | 0.50255 | 4.3064
6 | 0.4693 | 5.0243
7 | 0.44737 | 5.4603
8 | 0.44567 | 4.645
9 | 0.44649 | 5.2328

## Soil
Parameter | Description | Unit | Field C
rho_bulk | soil bulk density | g/cm3 | 1.2
texture | soil texture, options: [sand, loamy sand, sandy loam, loam, clay loam, clay] | - | clay loam
Zr | soil depth | m | 0.3
SOC_perc | organic carbon content | % | 0.97
ADD | added dry litter | gOC/(m2*d) | 1
pH_in | soil pH | - | 4.855
CEC_tot | cation exchange capacity | mmol_c/(100 g dry soil) | 2.727
f_Ca_in | CEC fractions | - | 0.272
f_Mg_in | CEC fractions | - | 0.044
f_K_in | CEC fractions | - | 0.066
f_Na_in | CEC fractions | - | 0.144
f_Al_in | CEC fractions | - | 0.237
f_H_in | CEC fractions | - | 0.237
CaCO3_in | carbonate inputs | mol | 0
MgCO3_in | carbonate inputs | mol | 0
Si_in | silicate input | mol | 0
sand | optional; if texture class is not known | %
silt | optional; if texture class is not known | %
clay | optional; if texture class is not known | %

## Feedstock
Parameter | Description | Unit | Field C
M_rock_in | feedstock application rate | g/m2 | 4000
t_app | day of rock powder application | d | 0
diss_f | dissolution factor (default: 1; can be used as calibration factor) | - | 1 | calibration parameter
SSA_in | specific surface area (measured value or nan to estimate it) | m2/g | 6.66

## Mineralogy
Mineral (%) | Field C
forsterite | 5.1
augite | 53.4
hydroxyapatite | 2.9
nepheline | 19.6

## GrainSizeDistribution
Diameter (μm) | dist_percent | cum_dist_percent
0.0105 | 0 | 0
0.0115 | 0 | 0
0.013 | 0 | 0
0.015 | 0 | 0
0.017 | 0 | 0
0.0195 | 0 | 0
0.0225 | 0 | 0
0.0255 | 0 | 0
0.029 | 0 | 0
0.033 | 0 | 0
0.0375 | 0 | 0
0.043 | 0 | 0
0.049 | 0 | 0
0.0555 | 0 | 0
0.063 | 0 | 0
0.072 | 0 | 0
0.082 | 0 | 0
0.093 | 0 | 0
0.106 | 0 | 0
0.1205 | 0 | 0
0.1365 | 0 | 0
0.155 | 0 | 0
0.1765 | 0 | 0
0.201 | 0 | 0
0.2285 | 0 | 0
0.2595 | 0 | 0
0.2945 | 0 | 0
0.3345 | 0 | 0
0.3805 | 0 | 0
0.4325 | 0 | 0
0.4915 | 0 | 0
0.5585 | 0 | 0
0.6345 | 0 | 0
0.721 | 0 | 0
0.819 | 0.06 | 0.06
0.9305 | 0.12 | 0.18
1.0575 | 0.15 | 0.33
1.2015 | 0.18 | 0.51
1.365 | 0.21 | 0.72
1.551 | 0.25 | 0.97
1.7625 | 0.29 | 1.26
2.0025 | 0.33 | 1.59
2.275 | 0.35 | 1.94
2.585 | 0.38 | 2.32
2.937 | 0.4 | 2.72
3.337 | 0.43 | 3.15
3.7915 | 0.46 | 3.61
4.308 | 0.48 | 4.09
4.895 | 0.52 | 4.61
5.5615 | 0.58 | 5.19
6.3185 | 0.62 | 5.81
7.1785 | 0.7 | 6.51
8.156 | 0.77 | 7.28
9.267 | 0.86 | 8.14
10.529 | 0.96 | 9.1
11.96 | 1.06 | 10.16
13.585 | 1.19 | 11.35
15.435 | 1.31 | 12.66
17.54 | 1.47 | 14.13
19.93 | 1.62 | 15.75
22.645 | 1.79 | 17.54
25.73 | 1.96 | 19.5
29.235 | 2.14 | 21.64
33.215 | 2.31 | 23.95
37.735 | 2.46 | 26.41
42.875 | 2.61 | 29.02
48.715 | 2.72 | 31.74
55.345 | 2.8 | 34.54
62.88 | 2.87 | 37.41
71.445 | 2.9 | 40.31
81.175 | 2.92 | 43.23
92.23 | 2.95 | 46.18
104.755 | 2.96 | 49.14
119 | 2.96 | 52.1
135.2 | 2.96 | 55.06
153.6 | 2.95 | 58.01
174.55 | 3 | 61.01
198.35 | 3.08 | 64.09
225.35 | 3.21 | 67.3
256.05 | 3.39 | 70.69
290.95 | 3.56 | 74.25
330.55 | 3.68 | 77.93
375.55 | 3.75 | 81.68
426.7 | 3.72 | 85.4
484.8 | 3.62 | 89.02
550.85 | 3.23 | 92.25
625.85 | 2.36 | 94.61
711.05 | 1.3 | 95.91
807.9 | 0.6 | 96.51
917.9 | 0.5 | 97.01
1042.7 | 0.73 | 97.74
1184.5 | 0.95 | 98.69
1346 | 0.89 | 99.58
1529.5 | 0.42 | 100
1737.5 | 0 | 100
1974 | 0 | 100
2243 | 0 | 100
2548.5 | 0 | 100
2895.5 | 0 | 100
3290 | 0 | 100

## Plant
Parameter | Description | Unit | Field C
T_v | growth time | d | 190
k_v | carrying capacity | g/m2 | 3000
RAI | root area index | m2/m2 | 10 | default
root_d | average root diamater | m | 0.0004 | default
t0_v | starting day of growth | d | 435 | 1st of March in the next year